## Cover
Pacific Region Infrastructure Facility
Guidance for managing coastal protection works in Pacific Island Countries
Asset Management Database

## Asset Specification
Asset information |  | Notes/Instructions
Asset General Information | Asset Name (if applicable) | If it has a name
| Asset Owner | Owner of the asset
| Asset Manager | Manager of the asset
| Land Owner | Owner of the land (may differ)
| Location (GIS) | Location of the centre of the structure in E/N or Lat/Long
| Location (Address - if applicable) | Closest street address to centre of the structure (if applicable)
Asset Specifications | Structure Type | Type of structure
| Construction Material | Material structure constructed from
| Engineering Standard | Standard structure was constructed to
| Purpose of Asset | What function is the asset performing
| Asset Importance Rating | What is the importance of the structure
| Material Specifications | Armour/facing/member sizing, interface, layout, etc
| Structure Front Face Slope (H:V) | Slope of structure face (Horizontal:Vertical)
| Length of Structure (m) | Overall length of structure (m)
| Typical Height of structure (m) | Height of structure from toe to crest (m)
| Typical Crest Height above high tide (m) | Height of structure crest above high tide (m)
| Coastal Environmental Setting | What is the coastal environmental setting of the structure
| Structure Position on Beach/Foreshore | Position of the structure toe on the beach or foreshore
Design and Hand-over Information (if available) | Construction Date | Date of construction completed if known
| Design criteria | What were the design criteria (i.e. overtopping less than X l/s/m or damage less than %X during design event)
| Design event | Selected design event (i.e. 10 or 100 year ARI at what time inc. what SLR allowance)
| Design life | What was the estimated design life of the structure
| Future adaptation | Is any future adaptation planned and what are the triggers
| As-built or design drawings | Are as-built drawings of the structure available (and if so where saved)
| As-constructed imagery | Are images of the structure immediately following construction available (and if so where saved)
| Target Monitoring Schedule | What is the target monitoring frequency
Insert asset photo here: |  | Insert GIS aerial here (include scale if possible)
Pacific Region Infrastructure Facility

## Asset Inspection-yyyymmdd
Structure Monitoring |  | Notes/Instructions
Monitoring Schedule Parameters | Date | Date of this monitoring round
| Inspected by | Person undertaking inspection
| Section (if applicable) | "ALL" if entire structure or chainage or description if structure broken into parts
| Monitoring level | What level of monitoring is being undertaken
| Monitoring type | What type of monitoring is being undertaken
| If post-event provide event details | If post-event what were the conditions that led to this monitoring round
| Previous Monitoring Dates | When was the last round of monitoring undertaken
| Previous Actions | Describes what response was decided last time (relevant when inspecting this time)
| Notable Events | Specify any notable weather events that may have occurred since construction/last inspection
Elemental Assessment
Works Elements | Toe / Foundation | Complete section based on completed Inspection Form What is the current condition of the structure or section? Provide details. Insert images where applicable
Structure Facing
Filter layers / Geotextile
Backfill
Crest
Drainage
Slope
Alignment
Fixings
Access
Nature-based
Performance
Structure Performance | Performance Rating: | What is the current performance level of the structure (or section) in terms of it achieving it's design intent? Provide Commentary - include where possible performance aspects to monitor or how they might change before the next monitoring round.
| Condition Rating: | What is the current overall condition of the structure (or section) compared to as-constructed? Is it meeting the design intent? Provide Commentary - include where possible aspects to monitor or how they might change before the next monitoring round.
Structure Impacts | Effects on community | Whether the structure is having an adverse or positive effect on the community
Provide detail - Refer to Operations Manual
| Effects on the Environment | Is the structure having adverse environmental impacts (compared to what was intended/assessed)
Provide detail - Refer to Operations Manual
Risk
Potential Failure Mechanism |  | From the elemental assessment, are you able to determine a possible future failure mechanism that may occur before next inspection? i.e. - Toe erosion - Structural degradation - Geotechnical failure - Armour damage or displacement - Loss of internal materials - Crest Damage - Outflanking and end erosion Specify if possible - refer Operations Manual and Guidance for linkages
Performance Risk Level |  | #VALUE!
Condition Risk Level
Intolerable Effects |  | Specify any intolerable Environmental or Social effects the structure is causing or may cause if failure occurs
Response
Potential / Recommended Response |  | Refer to Operations Manual for appropriate response. Please specify in detail.
Inspection Photos
Pacific Region Infrastructure Facility

## Response Lists
Asset Type | Asset Importance Rating | Structure Type | Construction Type | Construction Material | Engineering Standard | Target Monitoring Schedule | Curent Condition Rating | Integrity/Stability Risk Level | Current Performance Rating | Performance Risk Level | Environmental Hazards | Safety Hazards | Climate Change Impacts | Weggel Category | Environmental Impacts | Asset Intent | Monitoring Level | Monitoring type | Noticable defect/failure mechanism | Remaining Design life (est) | Position on beach | Response | Coastal Environmental Setting | Target Monitoring Schedule | Effects | Toe/Foundation | Structure Façade | Filter layers/geotextile | Backfill | Crest | Drainage | Slope | Alignment | Fixings | Access
Maritime | 1 | Breakwater | Rubble Mound | Rock armour | Engineered | Annual and Post-Event | A (Excellent) | High | A (Excellent) | Very Low | Wave impacts | Exposed steel/wire | SLR projection exceed design life | I | End effects | Support reclaimed land | Level 1 - Basic Assessment | Routine | Armour layer degradation | ability to withstand 100yr wave event | Above high tide (always emerged) | Do nothing (defer to next monitoring round) | Lagoon (<5km fetch) | Post-event only | Positive | Is the toe founded on hard strata? | Are there displaced armour rocks/units? | Can you see a geotextile underlayer? | Are there signs of suffusion/piping of fill through the structure? | Is there evidence of overtopping, vegetation die-back / salt burn? | Is ponding present behind the crest? | Does the structure appear to be slumping - becoming flatter? | Does the alignment of the structure appeared to have altered length-wise? | Does the structure have fixings ; mooring points/bollards, stormwater pipes, a footpath or furniture/lighting connected to the structure? | is there safe access to and from the coast both over and along the structure?
Coastal Protection | 2 | Offshore Breakwater | Rigid | Reinforced concrete | Non-engineered | 5 Yearly and Post-Event | B (Good) | Medium | B (Good) | Low | Wave overtopping | Unstable rocks | Increase storm intensity failure risk | II | Increased erosion at asset | Protect land from erosion | Level 2 - Detailed Assessment | Post-event | leaching of fines (piping) | ability to withstand 10yr ambient conditions | Between mid and high tide (submerged at higher parts of the tide) | Increase monitoring frequency | Lagoon (>5km ) | Annual and Post-Event | Negative | Is the surrounding ground higher than the toe ? | Are there gaps in the armour/outer layer? | Is the geotextile underlayer intact? | Does the fill look consistent? | Is there signs of submergence on higher tides; algae, darker colour? | Are there weep holes in the face of the structure? | Is there evidence of armour rock/units scattered around the structure? | Are sections of the structure out of alignment with the rest? | Are the fixings in good woirking order? | Is there safe access to maintain the structure ?
Other (Specify) | 3 | Revetment |  | Mass concrete |  | 10 Yearly and Post-Event | C (Fair) | Low | C (Fair) | Moderate | Debris impacts | Wave/overtopping impacts | Acidification risk to structure | III | Increased erosion downdrift | Protect land from inundation or wave overtopping |  | Initial Asset Capture | settlement | expected failure in 100yr wave event | Between low and mid tide (emerged during lower parts of the tide) | Undertake L2 (detailed) assessment | Open coast (reef platform <300m width) | 5 Yearly and Post-Event | Neutral | Are there signs of scour? | Is there signs of slumping/change of slope? | Is the geotextile of sufficient thickness/high quality? | Is there a visibly lower backing to the structure? | Is the crest of the structure displaced? | Is the structure blocking creek/inlet or landward flowpath ? | Does the revetment appear to be leaning forward or back? | Does there apear to be wash-throughs / or blow-outs along the structure? |  | Is the structure safe for the community to interact with, sit/walk on?
|  | Seawall |  | Masonry blocks/bricks |  |  | D (Poor) |  | D (Poor) | High | Undermining | Collapse/land slip | Increased human interaction | IV | Altered lagoon processes | Change waves or sediment transport processes |  |  | toe scour | expected failure in next 10yrs ambient conditions | Below low tide (always submerged) | Undertake maintenance or repair works | Open coast (reef platform >300m width) | 10 Yearly and Post-Event |  | Is the toe buried? | Is there visible cracks in the façade? | Is there more than one layer of armour rock/units? |  | Is the capping beam cracked / deteriorated? | Is there evidence of flow through/under the structure at low tides? | Are any geotextile containers appear to be emptying or moving? | Are there signs of end-effects, is there erosion at either end of the structure?
|  | Groyne |  | Concrete armour unit |  |  | E (Very Poor/Failed) |  | E (Very Poor/Failed) | Very High | Fast currents | Other (specify) |  | V | Increased flood/storm surge level | Improve amenity |  |  | circular slip failure | overtopped during HAT | Buried | Upgrade or adapt structure | Open sandy coast |  |  | Are there armour units moving under wave movement? | Is there exposed reinforcing?
|  | Nature-based |  | Timber | [6 empty] | Storm surge |  |  | VI | Other (specify) | Other (specify) |  |  | loss of backfill material |  |  | Replace or remove structure |  |  |  | Is there more than one layer of toe armour | Is there signs of deterioration?
|  | Artifical Reef |  | Grouted coral boulder | [6 empty] | Flood flows |  |  | N/A |  |  |  |  | overtopping | [6 empty] | IS there displaced armour in the toe | Are there discontinuities in the outer surface?
|  | Berm / Dike |  | Stacked coral boulder | [6 empty] | Sea level rise | [7 empty] | geotextile underlay failure | [6 empty] | Is there a gap between the bottom of the structure and the ground? | Are there visible splits in geotextile containers?
|  | Other |  | Gabion | [14 empty] | geotextile container integrity | [7 empty] | Are there signs of stitching splitting in geotextile containers?
|  |  |  | Sand-filled geotextile | [14 empty] | Structural degradation
Stacked sand bags
Grouted sand bags
ACB mattress/grouted mattress
Waste material (tyres, demolition waste, car bodies, etc.)
Beach nourishment
Imported fill
Hybrid (specify details)
NBS (specifiy details)
Seabees
Shot-crete
Steel
Fibre Reinforced Cement
Set concrete bag
Concrete/and-filled fuel drum